## Sheet1
MARKET STUDY DATA FOR ROTARY WING DRONES
UAS |  | Max speed (hor m/s) | Max speed (ver m/s) | Max wind resist. (m/s) | Transm. Range (km) | Ceiling (m) | Endurance (hours) | Endurance (km) | ATOL* capable | MTOM (kg) | Profile Cd0 | Wing Type | Propulsion | Operation Type | Autopilot | Industry | Op. category EASA
DJI Mini 2 |  | 16 | 5/-3.5 | 10.5 | - | 4000 | 0.51667 | 15.7 | YES | 0.242 |  | Quadcopter | Electric-Prop | LOS/EVLOS | YES | Consumer | C0
DJI Mini 4 Pro |  | 16 | 5/-5 | 10.7 | - | 4000 | 0.56667 | 18 | YES | 0.249 |  | Quadcopter | Electric-Prop | LOS/EVLOS | YES | Consumer | C0/C1
DJI Mavic 3 Pro |  | 19 | 8/-6 | 12 | - | 6000 | 0.71667 | 28 | YES | 0.9605 |  | Quadcopter | Electric-Prop | LOS/EVLOS | YES | Consumer | C2
DJI Air 3 |  | 19 | 10/-10 | 12 | - | 6000 | 0.76667 | 32 | YES | 0.72 |  | Quadcopter | Electric-Prop | LOS/EVLOS | YES | Consumer | C1
DJI Mini 3 |  | 16 | 5/-3.5 | 10.7 | - | 4000 | 0.63333 | 18 | YES | 0.249 |  | Quadcopter | Electric-Prop | LOS/EVLOS | YES | Consumer | C0
DJI Mavic 3 |  | 19 | 8/-6 | 12 | - | 6000 | 0.76667 | 30 | YES | 0.897 |  | Quadcopter | Electric-Prop | LOS/EVLOS | YES | Consumer | C1
DJI Mavic 3 Classic |  | 19 | 8/-6 | 12 | - | 6000 | 0.76667 | 30 | YES | 0.895 |  | Quadcopter | Electric-Prop | LOS/EVLOS | YES | Consumer | C1
DJI Mini 2 Se |  | 16 | 5/-3.5 | 10.7 | - | 4000 | 0.51667 | - | YES | 0.246 |  | Quadcopter | Electric-Prop | LOS/EVLOS | YES | Consumer | C0
DJI Mini 3 Pro |  | 16 | 5/-5 | 12 | - | 4000 | 0.56667 | 18/25 | YES | 0.249 |  | Quadcopter | Electric-Prop | LOS/EVLOS | YES | Consumer | C0
DJI Mini Se |  | 13 | 4/-3 | 10.7 | - | 3000 | 0.5 | - | YES | 0.249 |  | Quadcopter | Electric-Prop | LOS/EVLOS | YES | Consumer | C0
DJI Air 2S |  | 19 | 6/-6 | 10.7 | - | 5000 | 0.51667 | 18.5 | YES | 0.595 |  | Quadcopter | Electric-Prop | LOS/EVLOS | YES | Consumer | C1
DJI Mavic Air 2 |  | 19 | 4/-5 | 10.7 | - | 5000 | 0.56667 | 18.5 | YES | 0.57 |  | Quadcopter | Electric-Prop | LOS/EVLOS | YES | Consumer | C1
DJI Mavic 2 Pro |  | 20 | 5/-3 | 10.7 | - | 6000 | 0.51667 | 18 | YES | 0.907 |  | Quadcopter | Electric-Prop | LOS/EVLOS | YES | Consumer | C2
DJI Mavic 2 Zoom |  | 20 | 5/-3 | 10.7 | - | 6000 | 0.51667 | 18 | YES | 0.905 |  | Quadcopter | Electric-Prop | LOS/EVLOS | YES | Consumer | C2
DJI Phantom 4 Adv |  | 20 | 6/-4 | 9.4444 | - | 6000 | 0.5 | - | YES | 1.368 |  | Quadcopter | Electric-Prop | LOS/EVLOS | YES | Consumer | C2
DJI Phantom 4 Pro V2 |  | 20 | 6/-4 | 10 | - | 6000 | 0.5 | - | YES | 1.375 |  | Quadcopter | Electric-Prop | LOS/EVLOS | YES | Consumer | C2
Potensic ATOM SE |  | 16 | 5/-4 | 10.5556 | 4 | - | 0.51667 | - | YES | 0.249 |  | Quadcopter | Electric-Prop | LOS/EVLOS | YES | Consumer | C0
Potensic ATOM |  | 16 | 5/-4 | 10.5556 | 6 | 120 | 0.53333 | - | YES | 0.249 |  | Quadcopter | Electric-Prop | LOS/EVLOS | YES | Consumer | C0
Parrot ANAFI Ai |  | 17/16 | 4/-3 | 14 | - | 5000 | 0.53333 | 22.5 | YES | 0.898 |  | Quadcopter | Electric-Prop | LOS/EVLOS | YES | Professional | C1
* Automatic Take-Off and Landing
: Maximum take-off altitude used interchangeably with ceiling
: Speed restriction imposed by EASA standards
: Upgrade possible
: EASA category not confirmed due to the Drone being manufactured before 01/01/2024 (or not being officialy certified)
: Front/Backward (or lateral) speeds
DATA SOURCES AND SELECTION
Key Europe Commercial Drone Companies: ▸ ESA Space Solutions ▸ ModalAl ▸ DJI ▸ Griff Aviation ▸ Autel Robotics ▸ EHang ▸ Intel Corporation ▸ Parrot Drone SAS ▸ Potensic ▸ Elistair ▸ Airmedia360 ▸ Flyability ▸ Delair. ▸ Field ▸ AIRBUS ▸ Dronevolt ▸General Atomics
Independent market research from retail websites such as amazon italy, spain, uk and germany show the dominance of DJI in the market as the best seller across Europe.
The size of the rotary wing drone market eclipses the fixed wing market hence requiring a separate table for fixed wing drones.
Click to open source
MARKET STUDY DATA FOR FIXED WING DRONES
UAS |  | Cruise speed (m/s) | Max speed (m/s) | Max wind resist. (m/s) | Transm. Range (km) | Ceiling (m) | Endurance (hours) | Endurance (km) | ATOL* capable | MTOM(kg) | Wing Type | Aspect Ratio | Wing Area | Wingspan | Propulsion | Operation Type | Autopilot | Industry | Cd0 | e
Aeromau VT-NAUT |  | 15.2778 | 23.6111 | 9.7222 | 30 | 4000 | 1.5 |  |  | 3.6 | Fixed | 4.3 | 5 | [5 empty] | 0.037 | 0.71
Cessna 172 | [5 empty] | 1219.2 | 1.5 |  |  | 757 |  | 6.7 | 15 | [5 empty] | 0.037 | 0.72
Example studied for the program intialization
Additional notes :
Some relevant data could not be retrieved for each airframe and will have to be arbitrated such as the oswald efficiency coefficient (0.7-0.85).